## proj_seients (2)
Referencia | Descripción | Value | Footprint | Cantidad | Proveedor | Precio unitario (€) | Coste total (€) | Datasheet
U1 | Microcontrolador PIC24HJ128GP502 | PIC24HJ128GP502 | Package_SO:SOIC-28W_7.5x17.9mm_P1.27mm | 1 |  |  |  | http://ww1.microchip.com/downloads/en/DeviceDoc/70291G.pdf
U2 | Convertidor 12V-5V | LM2596S-5 | Package_TO_SOT_SMD:TO-263-5_TabPin3 | 1 |  |  |  | http://www.ti.com/lit/ds/symlink/lm2596.pdf
U3 | Regulador 3.3V | LM1117DT-3.3 | Package_TO_SOT_SMD:TO-252-3_TabPin2 | 1 |  |  |  | http://www.ti.com/lit/ds/symlink/lm1117.pdf
U4 | Transceptor CAN | MCP2562-E-SN | Package_SO:SOIC-8_3.9x4.9mm_P1.27mm | 1 |  |  |  | http://ww1.microchip.com/downloads/en/DeviceDoc/25167A.pdf
U5 | Driver PWM | PCA9685BS | Package_DFN_QFN:QFN-28-1EP_6x6mm_P0.65mm_EP4.25x4.25mm | 1 |  |  |  | http://www.nxp.com/docs/en/data-sheet/PCA9685.pdf
U6,U7,U8 | Driver Motor | DRV8871DDA | Package_SO:Texas_HTSOP-8-1EP_3.9x4.9mm_P1.27mm_EP2.95x4.9mm_Mask2.4x3.1mm_ThermalVias | 3 |  |  |  | http://www.ti.com/lit/ds/symlink/drv8871.pdf
U9 | EEPROM | 24LC256 | Package_SO:SOIC-8_3.9x4.9mm_P1.27mm | 1 |  |  |  | http://ww1.microchip.com/downloads/en/devicedoc/21203m.pdf
U10 | RS232 Transceiver | MAX3232 | Package_SO:SOIC-16_3.9x9.9mm_P1.27mm | 1 |  |  |  | https://datasheets.maximintegrated.com/en/ds/MAX3222-MAX3241.pdf
U11 | Expansor IO | PCF8574AP | Package_DIP:DIP-16_W7.62mm | 1 |  |  |  | https://www.nxp.com/docs/en/data-sheet/PCF8574_PCF8574A.pdf
Y1 | Cristal 8MHz | 8MHz | Crystal:Crystal_HC49-U_Vertical | 1 |  |  |  | ~
C1 | Condensador electrolítico 680uF 25V | 680uF | Capacitor_THT:CP_Radial_D10.0mm_P5.00mm | 1 |  |  |  | ~
C2 | Condensador electrolítico 220uF 25V | 220uF | Capacitor_THT:CP_Radial_D8.0mm_P3.50mm | 1 |  |  |  | ~
C3,C4,C7 | Condensador cerámico 10uF 0805 | 10uF | Capacitor_SMD:C_0805_2012Metric | 3 |  |  |  | ~
C5,C6 | Condensador cerámico 22pF 0805 | 22pF | Capacitor_SMD:C_0805_2012Metric | 2 |  |  |  | ~
C8,C9,C10 | Condensador electrolítico 100uF | 100uF | Capacitor_THT:CP_Radial_D8.0mm_P3.50mm | 3 |  |  |  | ~
C11-C32,C35,C36 | Condensador cerámico 100nF 0805 | 100nF | Capacitor_SMD:C_0805_2012Metric | 24 |  |  |  | ~
R1,R3,R5,R11,R13-R24,R27 | Resistencias 10kΩ | 10k | Resistor_SMD:R_0805_2012Metric | 17 |  |  |  | ~
R2 | Resistencia 120Ω | 120 | Resistor_SMD:R_0805_2012Metric | 1 |  |  |  | ~
R4,R6,R25,R26 | Resistencias 4.7kΩ | 4.7k | Resistor_SMD:R_0805_2012Metric | 4 |  |  |  | ~
R7,R8,R9 | Resistencias 30kΩ | 30k | Resistor_SMD:R_0805_2012Metric | 3 |  |  |  | ~
R10 | Resistencia 330Ω | 330 | Resistor_SMD:R_0805_2012Metric | 1 |  |  |  | ~
R12 | Resistencia 1kΩ | 1k | Resistor_SMD:R_0805_2012Metric | 1 |  |  |  | ~
D1,D2 | Diodo Schottky 1N5822 | 1N5822 | Diode_THT:D_DO-201AD_P15.24mm_Horizontal | 2 |  |  |  | http://www.vishay.com/docs/88526/1n5820.pdf
D3 | LED Indicador batería | LED_BAT | LED_SMD:LED_0805_2012Metric | 1 |  |  |  | ~
D4 | LED Indicador calefacción | LED_CAL | LED_SMD:LED_0805_2012Metric | 1 |  |  |  | ~
L1 | Inductor 33uH | 33uH | Inductor_THT:L_Radial_D10.0mm_P5.00mm_Fastron_07M | 1 |  |  |  | ~
Q1 | MOSFET IRLZ44N | IRLZ44N | Package_TO_SOT_THT:TO-220-3_Vertical | 1 |  |  |  | http://www.irf.com/product-info/datasheets/data/irlz44n.pdf
SW1-SW7 | Pulsadores | SW_Push | Button_Switch_THT:SW_PUSH_6mm | 7 |  |  |  | ~
J1 | Entrada alimentación 12V | BATERIA 12V | TerminalBlock_Phoenix:TerminalBlock_Phoenix_MKDS-1,5-2-5.08_1x02_P5.08mm_Horizontal | 1 |  |  |  | ~
J2 | Conector genérico | 5f0857756ylz | TerminalBlock_Phoenix:TerminalBlock_Phoenix_MKDS-1,5-2-5.08_1x02_P5.08mm_Horizontal | 1 |  |  |  | ~
J3 | Conector DB9 Macho | DE9_Pins | Connector_Dsub:DSUB-9_Pins_Horizontal_P2.77x2.84mm_EdgePinOffset9.40mm | 1 |  |  |  | ~
J4,J5,J6 | Salida motor | Motor | TerminalBlock_Phoenix:TerminalBlock_Phoenix_MKDS-1,5-2-5.08_1x02_P5.08mm_Horizontal | 3 |  |  |  | ~
J7 | Manta calefactora | Manta_Asiento | TerminalBlock_Phoenix:TerminalBlock_Phoenix_MKDS-1,5-2-5.08_1x02_P5.08mm_Horizontal | 1 |  |  |  | ~
J8 | Conector DB9 Hembra | DE9_Socket | Connector_Dsub:DSUB-9_Socket_Horizontal_P2.77x2.84mm_EdgePinOffset9.40mm | 1 |  |  |  | ~
J9,J11,J12,J13,J14,J17 | Final de carrera | FCarrera | Connector_PinHeader_2.54mm:PinHeader_1x02_P2.54mm_Vertical | 6 |  |  |  | ~
J10 | Terminal 5 pines | Screw_Terminal_01x05 | Connector_PinHeader_2.54mm:PinHeader_1x05_P2.54mm_Vertical | 1 |  |  |  | ~
J19 | Sensor temperatura | J_SENSOR_TEMP | TerminalBlock_Phoenix:TerminalBlock_Phoenix_MKDS-1,5-2-5.08_1x02_P5.08mm_Horizontal | 1 |  |  |  | ~